## Sheet1
Antenna - Guy Wire Interference Program | [5 empty] | Assumptions
Hal Kennedy, N4GG | [5 empty] | All data in feet
Rev 2.0 August, 2020 |  |  |  | = Input Fields |  | No sag in guy wires
No sag in antennas
Desired clearance (Margin) |  |  | 5 | feet |  | Flat terrain
|  | Height | Radius
Guy wire 1: |  | 190 | 200 | feet
Guy wire 2: |  | 150 | 200 | feet
Guy wire 3: |  | 100 | 200 | feet
Guy wire 4: |  | 50 | 200 | feet
|  | Height | Turning Radius |  | Notes | [examples]
Antenna 1: |  | 190 | 6.25 | feet | 6M3 Six meter beam
Antenna 2: |  | 145 | 20 | feet | TH7-DXX
Antenna 3: |  | 88 | 20 | feet | TH7-DXX
Antenna 4: |  | 45 | 15 | feet | 204BA
Clearance
|  | Guy 1 | Guy2 | Guy 3 | Guy4
Antenna 1 |  | -6.25 | Above | Above | Above |  | "Above" means the antenna is completely above the guy wire
Antenna 2 |  | 27.3684 | -13.3333 | Above | Above |  | Antenna-guy wire horizontal separation exceeds desired margin
Antenna 3 |  | 87.3684 | 62.6667 | 4 | Above |  | Antenna-guy wire horizontal separation less than desired margin
Antenna 4 |  | 137.6316 | 125 | 95 | 5 |  | Interference between the antenna and guy wires
Instructions
1. Enter the desired minimum clearance between an antenna and guy wire in cell D5. This is applied to all antennas.
2. Enter the height at which each guy wire is attached to the tower and the distance from the tower base to the guy anchor.
3. Enter the height at which each antenna is mounted and the turning radius of the antenna.
4. In the Clearance table:
Clearance is given in feet between the antenna and the guy wire.
"Above" means the antenna is completely above the guy wire for that column.
Clearance values greater than the desired minimum value (D5) are shown with a green background.
Clearance values less than the desired minimum value are shown with a yellow background.
If the antenna will touch the guy wire, the value is shown with a red background.